## Bill of Materials-ActiveBOM
Name | Description | Designator | Footprint | LibRef | Supplier 1 | Supplier Part Number 1 | Quantity | Line # | Line #
100 nF | CAP CER 0.1UF 25V X5R 0201 | C5_QA1, C5_QA2, C5_QB1, C5_QB2, C5_QC1, C5_QC2, C6_QA1, C6_QA2, C6_QB1, C6_QB2, C6_QC1, C6_QC2 | CAP_0201 | CAP_0201_100n_10V | Mouser | 81-GRM33R6YA104ME14D | 12 | 1 | QV6_1
1µF | CAP CER 1UF 10V X6S | C4_QA1, C4_QA2, C4_QB1, C4_QB2, C4_QC1, C4_QC2, C7, C8, C9 | CAP_0201 | CAP_0201_1u_10V | Mouser | 81-GRM033C81A105ME5D | 9 | 2 | QV6_2
110pF | CAP CER 110PF 50V C0G 0201 | C3_QA1, C3_QA2, C3_QB1, C3_QB2, C3_QC1, C3_QC2, CG1_QA1, CG1_QA2, CG1_QB1, CG1_QB2, CG1_QC1, CG1_QC2, CG2_QA1, CG2_QA2, CG2_QB1, CG2_QB2, CG2_QC1, CG2_QC2 | CAP_0201 | CAP_0201_110p_50V | Mouser | 81-GRM0335C1H111JA1D | 18 | 3 | QV6_3
470pF | CAP CER 470PF 25V C0G 0201 | C1_QA1, C1_QA2, C1_QB1, C1_QB2, C1_QC1, C1_QC2, C2_QA1, C2_QA2, C2_QB1, C2_QB2, C2_QC1, C2_QC2 | CAP_0201 | CAP_0201_470p_25V | Mouser | 81-GRM0335C1E471JA1D | 12 | 4 | QV6_4
4.7k | R 4.7K 1% 50mW 0201 | R1_QA1, R1_QA2, R1_QB1, R1_QB2, R1_QC1, R1_QC2, R2_QA1, R2_QA2, R2_QB1, R2_QB2, R2_QC1, R2_QC2, R3, R4, R5, R6, R7, R8, R9, R10, R11, R12, R13, R14 | RES_0201 | R_0201_4.7K | Mouser | 667-ERJ-1GNF4701C | 24 | 5 | QV6_5
JMP | JMP 0201 3W | JP_A, JP_D, JPA1, JPA2, JPB1, JPB2, JPC1, JPC2 | JMP_0201_3way | JMP_0201_3w | Mouser | 667-ERJ-1GN0R00C | 8 | 6 | QV6_6
TPD1E01B04DPYRQ1 | TVS Diode (Bi-directional) | D1_QA1, D1_QA2, D1_QB1, D1_QB2, D1_QC1, D1_QC2, D2_QA1, D2_QA2, D2_QB1, D2_QB2, D2_QC1, D2_QC2 | TPD1E01B04DPYRQ1 | TPD1E01B04DPYRQ1 | Mouser | 595-TPD1E01B04DPYRQ1 | 12 | 7 | QV6_7
LIS2DUXS12TR | IC IMU QVAR | U1_QA1, U1_QA2, U1_QB1, U1_QB2, U1_QC1, U1_QC2 | QFN_DUXS12_STM-M | LIS2DUXS12TR | Mouser | 511-LIS2DUXS12TR | 6 | 8 | QV6_8
FTS-103-01-L-S | Pinheader 3 pin, 1.27mm | J5, J6 | SAMTEC-FTS-103-01-X-S | FTS-103-01-L-S | Mouser | 200-FTS10301LS | 2 | 9 | QV6_9
FTS-110-01-L-S | Pinheader 10 pin, 1.27mm | J2, J3, J4 | SAMTEC-FTS-110-01-L-S | FTS-110-01-L-S | Mouser | 200-FTS11001LS | 3 | 10 | QV6_10
VitalCore Interface v1.0 | VitalCore Interface v1.0 | J1 | BACKPACK_INTERFACE_V1.0_2mm | BACKPACK_INTERFACE_V1.0 | Mouser | 798-DF40C2050DS04V51 | 1 | 11 | QV6_11
CONMHF1-SMD-G-T | Conn Umc Jack Str SMD | JA1_1, JA2_1, JB1_1, JB2_1, JC1_1, JC2_1 | C-CONMHF1-SMD-G-T | CONMHF1-SMD-G-T | Mouser | 712-CONMHF1-SMD-G-T | 6 | 12 | QV6_12